## Length Tuning Comprehensions
Net Name | Reference Net | Component 1 | Component 2 | Reference Pin 1 | Reference Pin 2 | This Pin 1 | This Pin 2 | Max Skew (ps) | Max Delay (ps) | Pin Delay (ps) | Signal Frequency (GHz)
DRAMA_CK_T | DRAMA_CK_T | U1 | U2 | L1 | P9 | L1 | P9 | 0 | 200 | 41.1 | 2.133
DRAMA_CK_C | DRAMA_CK_T | U1 | U2 | L2 | P8 | L1 | P9 | 1 | 200 | 41.2 | 2.133
DRAMA_CA0 | DRAMA_CK_T | U1 | U2 | L2 | P8 | J6 | R2 | 25 | 225 | 39.6 | 2.133
DRAMA_CA1 | DRAMA_CK_T | U1 | U2 | L2 | P8 | K6 | P2 | 25 | 225 | 29.1 | 2.133
DRAMA_CA2 | DRAMA_CK_T | U1 | U2 | L2 | P8 | E4 | R9 | 25 | 225 | 54.8 | 2.133
DRAMA_CA3 | DRAMA_CK_T | U1 | U2 | L2 | P8 | D5 | R10 | 25 | 225 | 59.7 | 2.133
DRAMA_CA4 | DRAMA_CK_T | U1 | U2 | L2 | P8 | N4 | R11 | 25 | 225 | 33.8 | 2.133
DRAMA_CA5 | DRAMA_CK_T | U1 | U2 | L2 | P8 | N5 | P11 | 25 | 225 | 32 | 2.133
DRAMA_nCS0 | DRAMA_CK_T | U1 | U2 | L2 | P8 | K4 | R4 | 25 | 225 | 35.9 | 2.133
DRAMA_nCS1 | DRAMA_CK_T | U1 | U2 | L2 | P8 | J4 | R3 | 25 | 225 | 44.2 | 2.133
DRAMA_CKE0 | DRAMA_CK_T | U1 | U2 | L2 | P8 | F4 | P4 | 25 | 225 | 51.2 | 2.133
DRAMA_CKE1 | DRAMA_CK_T | U1 | U2 | L2 | P8 | F5 | P5 | 25 | 225 | 39.9 | 2.133
DRAMA_DQS0_T | DRAMA_CK_T | U1 | U2 | L1 | P9 | A2 | W10 | 85 | 285 | 59 | 2.133
DRAMA_DQS0_C | DRAMA_DQS0_T | U1 | U2 | A2 | W10 | B2 | V10 | 1 | 285 | 58.9 | 2.133
DRAMA_DMI0 | DRAMA_DQS0_T | U1 | U2 | A2 | W10 | A4 | Y10 | 10 | 295 | 57.2 | 2.133
DRAMA_DATA0 | DRAMA_DQS0_T | U1 | U2 | A2 | W10 | A5 | AA11 | 10 | 295 | 47.2 | 2.133
DRAMA_DATA1 | DRAMA_DQS0_T | U1 | U2 | A2 | W10 | B5 | Y11 | 10 | 295 | 43 | 2.133
DRAMA_DATA2 | DRAMA_DQS0_T | U1 | U2 | A2 | W10 | D2 | V11 | 10 | 295 | 54.6 | 2.133
DRAMA_DATA3 | DRAMA_DQS0_T | U1 | U2 | A2 | W10 | D1 | U11 | 10 | 295 | 51.7 | 2.133
DRAMA_DATA4 | DRAMA_DQS0_T | U1 | U2 | A2 | W10 | C1 | U9 | 10 | 295 | 59.9 | 2.133
DRAMA_DATA5 | DRAMA_DQS0_T | U1 | U2 | A2 | W10 | B1 | V9 | 10 | 295 | 58.1 | 2.133
DRAMA_DATA6 | DRAMA_DQS0_T | U1 | U2 | A2 | W10 | A3 | Y9 | 10 | 295 | 64.6 | 2.133
DRAMA_DATA7 | DRAMA_DQS0_T | U1 | U2 | A2 | W10 | B4 | AA9 | 10 | 295 | 51.4 | 2.133
DRAMA_DQS1_T | DRAMA_CK_T | U1 | U2 | L1 | P9 | G1 | W3 | 85 | 285 | 48.6 | 2.133
DRAMA_DQS1_C | DRAMA_DQS1_T | U1 | U2 | G1 | W3 | H1 | V3 | 1 | 285 | 47.2 | 2.133
DRAMA_DMI1 | DRAMA_DQS1_T | U1 | U2 | G1 | W3 | F1 | Y3 | 10 | 295 | 58.6 | 2.133
DRAMA_DATA8 | DRAMA_DQS1_T | U1 | U2 | G1 | W3 | F2 | AA2 | 10 | 295 | 45 | 2.133
DRAMA_DATA9 | DRAMA_DQS1_T | U1 | U2 | G1 | W3 | G2 | Y2 | 10 | 295 | 50.1 | 2.133
DRAMA_DATA10 | DRAMA_DQS1_T | U1 | U2 | G1 | W3 | J1 | V2 | 10 | 295 | 46.2 | 2.133
DRAMA_DATA11 | DRAMA_DQS1_T | U1 | U2 | G1 | W3 | J2 | U2 | 10 | 295 | 47.2 | 2.133
DRAMA_DATA12 | DRAMA_DQS1_T | U1 | U2 | G1 | W3 | K2 | U4 | 10 | 295 | 40.3 | 2.133
DRAMA_DATA13 | DRAMA_DQS1_T | U1 | U2 | G1 | W3 | K1 | V4 | 10 | 295 | 48.8 | 2.133
DRAMA_DATA14 | DRAMA_DQS1_T | U1 | U2 | G1 | W3 | E1 | Y4 | 10 | 295 | 58.4 | 2.133
DRAMA_DATA15 | DRAMA_DQS1_T | U1 | U2 | G1 | W3 | E2 | AA4 | 10 | 295 | 52.4 | 2.133
DRAMB_CK_T | DRAMB_CK_T | U1 | U2 | U2 | J8 | U2 | J8 | 0 | 200 | 41.8 | 2.133
DRAMB_CK_C | DRAMB_CK_T | U1 | U2 | U2 | J8 | U1 | J9 | 1 | 200 | 42.2 | 2.133
DRAMB_CA0 | DRAMB_CK_T | U1 | U2 | U2 | J8 | W6 | H2 | 25 | 225 | 31.9 | 2.133
DRAMB_CA1 | DRAMB_CK_T | U1 | U2 | U2 | J8 | V6 | J2 | 25 | 225 | 34.4 | 2.133
DRAMB_CA2 | DRAMB_CK_T | U1 | U2 | U2 | J8 | AC4 | H9 | 25 | 225 | 59.5 | 2.133
DRAMB_CA3 | DRAMB_CK_T | U1 | U2 | U2 | J8 | AD5 | H10 | 25 | 225 | 56.5 | 2.133
DRAMB_CA4 | DRAMB_CK_T | U1 | U2 | U2 | J8 | R4 | H11 | 25 | 225 | 34.3 | 2.133
DRAMB_CA5 | DRAMB_CK_T | U1 | U2 | U2 | J8 | R5 | J11 | 25 | 225 | 38.6 | 2.133
DRAMB_nCS0 | DRAMB_CK_T | U1 | U2 | U2 | J8 | V4 | H4 | 25 | 225 | 40 | 2.133
DRAMB_nCS1 | DRAMB_CK_T | U1 | U2 | U2 | J8 | W4 | H3 | 25 | 225 | 47.7 | 2.133
DRAMB_CKE0 | DRAMB_CK_T | U1 | U2 | U2 | J8 | AB4 | J4 | 25 | 225 | 51.6 | 2.133
DRAMB_CKE1 | DRAMB_CK_T | U1 | U2 | U2 | J8 | AB5 | J5 | 25 | 225 | 51.6 | 2.133
DRAMB_DQS0_T | DRAMB_CK_T | U1 | U2 | U2 | J8 | AA1 | D3 | 85 | 285 | 49.9 | 2.133
DRAMB_DQS0_C | DRAMB_DQS0_T | U1 | U2 | AA1 | D3 | Y1 | E3 | 1 | 285 | 48.6 | 2.133
DRAMB_DMI0 | DRAMB_DQS0_T | U1 | U2 | AA1 | D3 | AB1 | C3 | 10 | 295 | 52.8 | 2.133
DRAMB_DATA0 | DRAMB_DQS0_T | U1 | U2 | AA1 | D3 | AB2 | B2 | 10 | 295 | 51.4 | 2.133
DRAMB_DATA1 | DRAMB_DQS0_T | U1 | U2 | AA1 | D3 | AA2 | C2 | 10 | 295 | 49.9 | 2.133
DRAMB_DATA2 | DRAMB_DQS0_T | U1 | U2 | AA1 | D3 | W1 | E2 | 10 | 295 | 54.5 | 2.133
DRAMB_DATA3 | DRAMB_DQS0_T | U1 | U2 | AA1 | D3 | W2 | F2 | 10 | 295 | 42 | 2.133
DRAMB_DATA4 | DRAMB_DQS0_T | U1 | U2 | AA1 | D3 | V2 | F4 | 10 | 295 | 53.6 | 2.133
DRAMB_DATA5 | DRAMB_DQS0_T | U1 | U2 | AA1 | D3 | V1 | E4 | 10 | 295 | 49.8 | 2.133
DRAMB_DATA6 | DRAMB_DQS0_T | U1 | U2 | AA1 | D3 | AC1 | C4 | 10 | 295 | 54.7 | 2.133
DRAMB_DATA7 | DRAMB_DQS0_T | U1 | U2 | AA1 | D3 | AC2 | B4 | 10 | 295 | 48 | 2.133
DRAMB_DQS1_T | DRAMB_CK_T | U1 | U2 | U2 | J8 | AG2 | D10 | 85 | 285 | 55.5 | 2.133
DRAMB_DQS1_C | DRAMB_DQS1_T | U1 | U2 | AG2 | D10 | AF2 | E10 | 1 | 285 | 55 | 2.133
DRAMB_DMI1 | DRAMB_DQS1_T | U1 | U2 | AG2 | D10 | AG4 | C10 | 10 | 295 | 53.1 | 2.133
DRAMB_DATA8 | DRAMB_DQS1_T | U1 | U2 | AG2 | D10 | AG5 | B11 | 10 | 295 | 60.2 | 2.133
DRAMB_DATA9 | DRAMB_DQS1_T | U1 | U2 | AG2 | D10 | AF5 | C11 | 10 | 295 | 51.3 | 2.133
DRAMB_DATA10 | DRAMB_DQS1_T | U1 | U2 | AG2 | D10 | AD2 | E11 | 10 | 295 | 48.8 | 2.133
DRAMB_DATA11 | DRAMB_DQS1_T | U1 | U2 | AG2 | D10 | AD1 | F11 | 10 | 295 | 58 | 2.133
DRAMB_DATA12 | DRAMB_DQS1_T | U1 | U2 | AG2 | D10 | AE1 | F9 | 10 | 295 | 59.1 | 2.133
DRAMB_DATA13 | DRAMB_DQS1_T | U1 | U2 | AG2 | D10 | AF1 | E9 | 10 | 295 | 58.1 | 2.133
DRAMB_DATA14 | DRAMB_DQS1_T | U1 | U2 | AG2 | D10 | AG3 | C9 | 10 | 295 | 50 | 2.133
DRAMB_DATA15 | DRAMB_DQS1_T | U1 | U2 | AG2 | D10 | AF4 | B9 | 10 | 295 | 44.2 | 2.133

## IMX8MM_Package_Delays
LPDDR4 function | Delay (ps)
CKE0_A | 51.2
CKE1_A | 39.9
CS0_A | 35.9
CS1_A | 44.2
CK_t_A | 41.1
CK_c_A | 41.2
CA0_A | 39.6
CA1_A | 29.1
CA2_A | 54.8
CA3_A | 59.7
CA4_A | 33.8
CA5_A | 32
MTEST | 43.4
CKE0_B | 51.6
CKE1_B | 51.6
CS1_B | 47.7
CS0_B | 40
CK_t_B | 41.8
CK_c_B | 42.2
CA0_B | 31.9
CA1_B | 34.4
CA2_B | 59.5
CA3_B | 56.5
CA4_B | 34.3
CA5_B | 38.6
DRAM_ALERT_N | 36
DRAM_RESET_N | 38.1
DRAM_DM0 | 57.2
DRAM_DM1 | 58.6
DRAM_DM2 | 52.8
DRAM_DM3 | 53.1
DRAM_DQS0_N | 58.9
DRAM_DQS0_P | 59
DRAM_DQS1_N | 47.2
DRAM_DQS1_P | 48.6
DRAM_DQS2_N | 48.6
DRAM_DQS2_P | 49.9
DRAM_DQS3_N | 55
DRAM_DQS3_P | 55.5
DRAM_DQ00 | 47.2
DRAM_DQ01 | 43
DRAM_DQ02 | 54.6
DRAM_DQ03 | 51.7
DRAM_DQ04 | 59.9
DRAM_DQ05 | 58.1
DRAM_DQ06 | 64.6
DRAM_DQ07 | 51.4
DRAM_DQ08 | 45
DRAM_DQ09 | 50.1
DRAM_DQ10 | 46.2
DRAM_DQ11 | 47.2
DRAM_DQ12 | 40.3
DRAM_DQ13 | 48.8
DRAM_DQ14 | 58.4
DRAM_DQ15 | 52.4
DRAM_DQ16 | 51.4
DRAM_DQ17 | 49.9
DRAM_DQ18 | 54.5
DRAM_DQ19 | 42
DRAM_DQ20 | 53.6
DRAM_DQ21 | 49.8
DRAM_DQ22 | 54.7
DRAM_DQ23 | 48
DRAM_DQ24 | 60.2
DRAM_DQ25 | 51.3
DRAM_DQ26 | 48.8
DRAM_DQ27 | 58
DRAM_DQ28 | 59.1
DRAM_DQ29 | 58.1
DRAM_DQ30 | 50
DRAM_DQ31 | 44.2

## Sheet1
Object Kind | X1 | Y1 | Orientation | Name | Show Name | Owner | Pin Designator | Propagation Delay
Pin | 12200mil | 10600mil | 180 Degrees | SPDIF_EXT_CLK | TRUE | U1 | AF8 | 0ps
Pin | 12200mil | 10700mil | 180 Degrees | SPDIF_RX | TRUE | U1 | AG9 | 0ps
Pin | 12200mil | 10800mil | 180 Degrees | SPDIF_TX | TRUE | U1 | AF9 | 0ps
Pin | 12200mil | 11000mil | 180 Degrees | SAI3_RXD | TRUE | U1 | AF7 | 0ps
Pin | 12200mil | 11100mil | 180 Degrees | SAI3_RXC | TRUE | U1 | AG7 | 0ps
Pin | 12200mil | 11200mil | 180 Degrees | SAI3_RXFS | TRUE | U1 | AG8 | 0ps
Pin | 12200mil | 11400mil | 180 Degrees | SAI3_TXD | TRUE | U1 | AF6 | 0ps
Pin | 12200mil | 11500mil | 180 Degrees | SAI3_TXC | TRUE | U1 | AG6 | 0ps
Pin | 12200mil | 11600mil | 180 Degrees | SAI3_TXFS | TRUE | U1 | AC6 | 0ps
Pin | 12200mil | 11800mil | 180 Degrees | SAI3_MCLK | TRUE | U1 | AD6 | 0ps
Pin | 12200mil | 12000mil | 180 Degrees | SAI5_RXD3 | TRUE | U1 | AC13 | 0ps
Pin | 12200mil | 12100mil | 180 Degrees | SAI5_RXD2 | TRUE | U1 | AD13 | 0ps
Pin | 12200mil | 12200mil | 180 Degrees | SAI5_RXD1 | TRUE | U1 | AC14 | 0ps
Pin | 12200mil | 12300mil | 180 Degrees | SAI5_RXD0 | TRUE | U1 | AD18 | 0ps
Pin | 12200mil | 12500mil | 180 Degrees | SAI5_RXC | TRUE | U1 | AC15 | 0ps
Pin | 12200mil | 12600mil | 180 Degrees | SAI5_RXFS | TRUE | U1 | AB15 | 0ps
Pin | 12200mil | 12800mil | 180 Degrees | SAI5_MCLK | TRUE | U1 | AD15 | 0ps
Pin | 12200mil | 6900mil | 180 Degrees | ECSPI2_SS0 | TRUE | U1 | A6 | 0ps
Pin | 12200mil | 7000mil | 180 Degrees | ECSPI2_MOSI | TRUE | U1 | B8 | 0ps
Pin | 12200mil | 7100mil | 180 Degrees | ECSPI2_MISO | TRUE | U1 | A8 | 0ps
Pin | 12200mil | 7200mil | 180 Degrees | ECSPI2_SCLK | TRUE | U1 | E6 | 0ps
Pin | 12200mil | 7500mil | 180 Degrees | ECSPI1_SS0 | TRUE | U1 | B6 | 0ps
Pin | 12200mil | 7600mil | 180 Degrees | ECSPI1_MOSI | TRUE | U1 | B7 | 0ps
Pin | 12200mil | 7700mil | 180 Degrees | ECSPI1_MISO | TRUE | U1 | A7 | 0ps
Pin | 12200mil | 7800mil | 180 Degrees | ECSPI1_SCLK | TRUE | U1 | D6 | 0ps
Pin | 137.16mm | 111.76mm | 180 Degrees | RTC_XTALO | TRUE | U1 | B25 | 0ps
Pin | 137.16mm | 116.84mm | 180 Degrees | RTC_XTALI | TRUE | U1 | A26 | 0ps
Pin | 137.16mm | 127mm | 180 Degrees | PMIC_STBY_REQ | TRUE | U1 | E24 | 0ps
Pin | 137.16mm | 132.08mm | 180 Degrees | PMIC_ON_REQ | TRUE | U1 | A24 | 0ps
Pin | 137.16mm | 137.16mm | 180 Degrees | RTC_RESET_B | TRUE | U1 | F24 | 0ps
Pin | 137.16mm | 142.24mm | 180 Degrees | POR_B | TRUE | U1 | B24 | 0ps
Pin | 137.16mm | 147.32mm | 180 Degrees | ONOFF | TRUE | U1 | A25 | 0ps
Pin | 137.16mm | 93.98mm | 180 Degrees | 24M_XTALO | TRUE | U1 | C26 | 0ps
Pin | 137.16mm | 99.06mm | 180 Degrees | 24M_XTALI | TRUE | U1 | B27 | 0ps
Pin | 14100mil | 6500mil | 0 Degrees | GPIO1_IO15 | TRUE | U1 | AB9 | 0ps
Pin | 14100mil | 6600mil | 0 Degrees | GPIO1_IO14 | TRUE | U1 | AC9 | 0ps
Pin | 14100mil | 6700mil | 0 Degrees | GPIO1_IO13 | TRUE | U1 | AD9 | 0ps
Pin | 14100mil | 6800mil | 0 Degrees | GPIO1_IO12 | TRUE | U1 | AB10 | 0ps
Pin | 14100mil | 6900mil | 0 Degrees | GPIO1_IO11 | TRUE | U1 | AC10 | 0ps
Pin | 14100mil | 7000mil | 0 Degrees | GPIO1_IO10 | TRUE | U1 | AD10 | 0ps
Pin | 14100mil | 7100mil | 0 Degrees | GPIO1_IO09 | TRUE | U1 | AF10 | 0ps
Pin | 14100mil | 7200mil | 0 Degrees | GPIO1_IO08 | TRUE | U1 | AG10 | 0ps
Pin | 14100mil | 7300mil | 0 Degrees | GPIO1_IO07 | TRUE | U1 | AF11 | 0ps
Pin | 14100mil | 7400mil | 0 Degrees | GPIO1_IO06 | TRUE | U1 | AG11 | 0ps
Pin | 14100mil | 7500mil | 0 Degrees | GPIO1_IO05 | TRUE | U1 | AF12 | 0ps
Pin | 14100mil | 7600mil | 0 Degrees | GPIO1_IO04 | TRUE | U1 | AG12 | 0ps
Pin | 14100mil | 7700mil | 0 Degrees | GPIO1_IO03 | TRUE | U1 | AF13 | 0ps
Pin | 14100mil | 7800mil | 0 Degrees | GPIO1_IO02 | TRUE | U1 | AG13 | 0ps
Pin | 14100mil | 7900mil | 0 Degrees | GPIO1_IO01 | TRUE | U1 | AF14 | 0ps
Pin | 14100mil | 8000mil | 0 Degrees | GPIO1_IO00 | TRUE | U1 | AG14 | 0ps
Pin | 14300mil | 10000mil | 0 Degrees | SAI2_TXFS | TRUE | U1 | AD23 | 0ps
Pin | 14300mil | 10200mil | 0 Degrees | SAI2_MCLK | TRUE | U1 | AD19 | 0ps
Pin | 14300mil | 10400mil | 0 Degrees | SAI1_RXD7 | TRUE | U1 | AF19 | 0ps
Pin | 14300mil | 10500mil | 0 Degrees | SAI1_RXD6 | TRUE | U1 | AG19 | 0ps
Pin | 14300mil | 10600mil | 0 Degrees | SAI1_RXD5 | TRUE | U1 | AF18 | 0ps
Pin | 14300mil | 10700mil | 0 Degrees | SAI1_RXD4 | TRUE | U1 | AG18 | 0ps
Pin | 14300mil | 10800mil | 0 Degrees | SAI1_RXD3 | TRUE | U1 | AF17 | 0ps
Pin | 14300mil | 10900mil | 0 Degrees | SAI1_RXD2 | TRUE | U1 | AG17 | 0ps
Pin | 14300mil | 11000mil | 0 Degrees | SAI1_RXD1 | TRUE | U1 | AF15 | 0ps
Pin | 14300mil | 11100mil | 0 Degrees | SAI1_RXD0 | TRUE | U1 | AG15 | 0ps
Pin | 14300mil | 11300mil | 0 Degrees | SAI1_RXC | TRUE | U1 | AF16 | 0ps
Pin | 14300mil | 11400mil | 0 Degrees | SAI1_RXFS | TRUE | U1 | AG16 | 0ps
Pin | 14300mil | 11600mil | 0 Degrees | SAI1_TXD7 | TRUE | U1 | AF23 | 0ps
Pin | 14300mil | 11700mil | 0 Degrees | SAI1_TXD6 | TRUE | U1 | AG23 | 0ps
Pin | 14300mil | 11800mil | 0 Degrees | SAI1_TXD5 | TRUE | U1 | AF22 | 0ps
Pin | 14300mil | 11900mil | 0 Degrees | SAI1_TXD4 | TRUE | U1 | AG22 | 0ps
Pin | 14300mil | 12000mil | 0 Degrees | SAI1_TXD3 | TRUE | U1 | AF21 | 0ps
Pin | 14300mil | 12100mil | 0 Degrees | SAI1_TXD2 | TRUE | U1 | AG21 | 0ps
Pin | 14300mil | 12200mil | 0 Degrees | SAI1_TXD1 | TRUE | U1 | AF20 | 0ps
Pin | 14300mil | 12300mil | 0 Degrees | SAI1_TXD0 | TRUE | U1 | AG20 | 0ps
Pin | 14300mil | 12500mil | 0 Degrees | SAI1_TXC | TRUE | U1 | AC18 | 0ps
Pin | 14300mil | 12600mil | 0 Degrees | SAI1_TXFS | TRUE | U1 | AB19 | 0ps
Pin | 14300mil | 12800mil | 0 Degrees | SAI1_MCLK | TRUE | U1 | AB18 | 0ps
Pin | 14300mil | 9400mil | 0 Degrees | SAI2_RXD0 | TRUE | U1 | AC24 | 0ps
Pin | 14300mil | 9500mil | 0 Degrees | SAI2_RXC | TRUE | U1 | AB22 | 0ps
Pin | 14300mil | 9600mil | 0 Degrees | SAI2_RXFS | TRUE | U1 | AC19 | 0ps
Pin | 14300mil | 9800mil | 0 Degrees | SAI2_TXD0 | TRUE | U1 | AC22 | 0ps
Pin | 14300mil | 9900mil | 0 Degrees | SAI2_TXC | TRUE | U1 | AD22 | 0ps
Pin | 16400mil | 10000mil | 180 Degrees | VSS24 | TRUE | U1 | AE5 | 0ps
Pin | 16400mil | 10100mil | 180 Degrees | VSS23 | TRUE | U1 | AE23 | 0ps
Pin | 16400mil | 10200mil | 180 Degrees | VSS22 | TRUE | U1 | AE22 | 0ps
Pin | 16400mil | 10300mil | 180 Degrees | VSS21 | TRUE | U1 | AE2 | 0ps
Pin | 16400mil | 10400mil | 180 Degrees | VSS20 | TRUE | U1 | AE19 | 0ps
Pin | 16400mil | 10500mil | 180 Degrees | VSS19 | TRUE | U1 | AE18 | 0ps
Pin | 16400mil | 10600mil | 180 Degrees | VSS18 | TRUE | U1 | AE15 | 0ps
Pin | 16400mil | 10700mil | 180 Degrees | VSS17 | TRUE | U1 | AE14 | 0ps
Pin | 16400mil | 10800mil | 180 Degrees | VSS16 | TRUE | U1 | AE13 | 0ps
Pin | 16400mil | 10900mil | 180 Degrees | VSS15 | TRUE | U1 | AE10 | 0ps
Pin | 16400mil | 11000mil | 180 Degrees | VSS14 | TRUE | U1 | AC3 | 0ps
Pin | 16400mil | 11100mil | 180 Degrees | VSS13 | TRUE | U1 | AC25 | 0ps
Pin | 16400mil | 11200mil | 180 Degrees | VSS12 | TRUE | U1 | AB3 | 0ps
Pin | 16400mil | 11300mil | 180 Degrees | VSS11 | TRUE | U1 | AB25 | 0ps
Pin | 16400mil | 11400mil | 180 Degrees | VSS10 | TRUE | U1 | AA9 | 0ps
Pin | 16400mil | 11500mil | 180 Degrees | VSS9 | TRUE | U1 | AA7 | 0ps
Pin | 16400mil | 11600mil | 180 Degrees | VSS8 | TRUE | U1 | AA21 | 0ps
Pin | 16400mil | 11700mil | 180 Degrees | VSS7 | TRUE | U1 | AA19 | 0ps
Pin | 16400mil | 11800mil | 180 Degrees | VSS6 | TRUE | U1 | AA18 | 0ps
Pin | 16400mil | 11900mil | 180 Degrees | VSS5 | TRUE | U1 | AA15 | 0ps
Pin | 16400mil | 12000mil | 180 Degrees | VSS4 | TRUE | U1 | AA13 | 0ps
Pin | 16400mil | 12100mil | 180 Degrees | VSS3 | TRUE | U1 | AA10 | 0ps
Pin | 16400mil | 12200mil | 180 Degrees | VSS2 | TRUE | U1 | A27 | 0ps
Pin | 16400mil | 12300mil | 180 Degrees | VSS1 | TRUE | U1 | A1 | 0ps
Pin | 16400mil | 7400mil | 180 Degrees | VSS50 | TRUE | U1 | G15 | 0ps
Pin | 16400mil | 7500mil | 180 Degrees | VSS49 | TRUE | U1 | G13 | 0ps
Pin | 16400mil | 7600mil | 180 Degrees | VSS48 | TRUE | U1 | G10 | 0ps
Pin | 16400mil | 7700mil | 180 Degrees | VSS47 | TRUE | U1 | F3 | 0ps
Pin | 16400mil | 7800mil | 180 Degrees | VSS46 | TRUE | U1 | F25 | 0ps
Pin | 16400mil | 7900mil | 180 Degrees | VSS45 | TRUE | U1 | E3 | 0ps
Pin | 16400mil | 8000mil | 180 Degrees | VSS44 | TRUE | U1 | E25 | 0ps
Pin | 16400mil | 8100mil | 180 Degrees | VSS43 | TRUE | U1 | C9 | 0ps
Pin | 16400mil | 8200mil | 180 Degrees | VSS42 | TRUE | U1 | C6 | 0ps
Pin | 16400mil | 8300mil | 180 Degrees | VSS41 | TRUE | U1 | C5 | 0ps
Pin | 16400mil | 8400mil | 180 Degrees | VSS40 | TRUE | U1 | C23 | 0ps
Pin | 16400mil | 8500mil | 180 Degrees | VSS39 | TRUE | U1 | C22 | 0ps
Pin | 16400mil | 8600mil | 180 Degrees | VSS38 | TRUE | U1 | C2 | 0ps
Pin | 16400mil | 8700mil | 180 Degrees | VSS37 | TRUE | U1 | C19 | 0ps
Pin | 16400mil | 8800mil | 180 Degrees | VSS36 | TRUE | U1 | C18 | 0ps
Pin | 16400mil | 8900mil | 180 Degrees | VSS35 | TRUE | U1 | C15 | 0ps
Pin | 16400mil | 9000mil | 180 Degrees | VSS34 | TRUE | U1 | C14 | 0ps
Pin | 16400mil | 9100mil | 180 Degrees | VSS33 | TRUE | U1 | C13 | 0ps
Pin | 16400mil | 9200mil | 180 Degrees | VSS32 | TRUE | U1 | C10 | 0ps
Pin | 16400mil | 9300mil | 180 Degrees | VSS31 | TRUE | U1 | B3 | 0ps
Pin | 16400mil | 9400mil | 180 Degrees | VSS30 | TRUE | U1 | B26 | 0ps
Pin | 16400mil | 9500mil | 180 Degrees | VSS29 | TRUE | U1 | AG27 | 0ps
Pin | 16400mil | 9600mil | 180 Degrees | VSS28 | TRUE | U1 | AG1 | 0ps
Pin | 16400mil | 9700mil | 180 Degrees | VSS27 | TRUE | U1 | AF3 | 0ps
Pin | 16400mil | 9800mil | 180 Degrees | VSS26 | TRUE | U1 | AE9 | 0ps
Pin | 16400mil | 9900mil | 180 Degrees | VSS25 | TRUE | U1 | AE6 | 0ps
Pin | 18200mil | 10000mil | 0 Degrees | VSS74 | TRUE | U1 | N25 | 0ps
Pin | 18200mil | 10100mil | 0 Degrees | VSS73 | TRUE | U1 | N21 | 0ps
Pin | 18200mil | 10200mil | 0 Degrees | VSS72 | TRUE | U1 | N16 | 0ps
Pin | 18200mil | 10300mil | 0 Degrees | VSS71 | TRUE | U1 | N12 | 0ps
Pin | 18200mil | 10400mil | 0 Degrees | VSS70 | TRUE | U1 | M16 | 0ps
Pin | 18200mil | 10500mil | 0 Degrees | VSS69 | TRUE | U1 | M12 | 0ps
Pin | 18200mil | 10600mil | 0 Degrees | VSS68 | TRUE | U1 | L16 | 0ps
Pin | 18200mil | 10700mil | 0 Degrees | VSS67 | TRUE | U1 | L12 | 0ps
Pin | 18200mil | 10800mil | 0 Degrees | VSS66 | TRUE | U1 | K7 | 0ps
Pin | 18200mil | 10900mil | 0 Degrees | VSS65 | TRUE | U1 | K3 | 0ps
Pin | 18200mil | 11000mil | 0 Degrees | VSS64 | TRUE | U1 | K25 | 0ps
Pin | 18200mil | 11100mil | 0 Degrees | VSS63 | TRUE | U1 | K21 | 0ps
Pin | 18200mil | 11200mil | 0 Degrees | VSS62 | TRUE | U1 | K20 | 0ps
Pin | 18200mil | 11300mil | 0 Degrees | VSS61 | TRUE | U1 | J7 | 0ps
Pin | 18200mil | 11400mil | 0 Degrees | VSS60 | TRUE | U1 | J3 | 0ps
Pin | 18200mil | 11500mil | 0 Degrees | VSS59 | TRUE | U1 | J25 | 0ps
Pin | 18200mil | 11600mil | 0 Degrees | VSS58 | TRUE | U1 | J21 | 0ps
Pin | 18200mil | 11700mil | 0 Degrees | VSS57 | TRUE | U1 | H2 | 0ps
Pin | 18200mil | 11800mil | 0 Degrees | VSS56 | TRUE | U1 | H18 | 0ps
Pin | 18200mil | 11900mil | 0 Degrees | VSS55 | TRUE | U1 | G9 | 0ps
Pin | 18200mil | 12000mil | 0 Degrees | VSS54 | TRUE | U1 | G7 | 0ps
Pin | 18200mil | 12100mil | 0 Degrees | VSS53 | TRUE | U1 | G21 | 0ps
Pin | 18200mil | 12200mil | 0 Degrees | VSS52 | TRUE | U1 | G19 | 0ps
Pin | 18200mil | 12300mil | 0 Degrees | VSS51 | TRUE | U1 | G18 | 0ps
Pin | 18200mil | 7100mil | 0 Degrees | VSS103 | TRUE | U1 | Y2 | 0ps
Pin | 18200mil | 7200mil | 0 Degrees | VSS102 | TRUE | U1 | Y18 | 0ps
Pin | 18200mil | 7300mil | 0 Degrees | VSS101 | TRUE | U1 | Y13 | 0ps
Pin | 18200mil | 7400mil | 0 Degrees | VSS100 | TRUE | U1 | W7 | 0ps
Pin | 18200mil | 7500mil | 0 Degrees | VSS99 | TRUE | U1 | W3 | 0ps
Pin | 18200mil | 7600mil | 0 Degrees | VSS98 | TRUE | U1 | W25 | 0ps
Pin | 18200mil | 7700mil | 0 Degrees | VSS97 | TRUE | U1 | W21 | 0ps
Pin | 18200mil | 7800mil | 0 Degrees | VSS96 | TRUE | U1 | V7 | 0ps
Pin | 18200mil | 7900mil | 0 Degrees | VSS95 | TRUE | U1 | V3 | 0ps
Pin | 18200mil | 8000mil | 0 Degrees | VSS94 | TRUE | U1 | V25 | 0ps
Pin | 18200mil | 8100mil | 0 Degrees | VSS93 | TRUE | U1 | V21 | 0ps
Pin | 18200mil | 8200mil | 0 Degrees | VSS92 | TRUE | U1 | U16 | 0ps
Pin | 18200mil | 8300mil | 0 Degrees | VSS91 | TRUE | U1 | U12 | 0ps
Pin | 18200mil | 8400mil | 0 Degrees | VSS90 | TRUE | U1 | T16 | 0ps
Pin | 18200mil | 8500mil | 0 Degrees | VSS89 | TRUE | U1 | T12 | 0ps
Pin | 18200mil | 8600mil | 0 Degrees | VSS88 | TRUE | U1 | R7 | 0ps
Pin | 18200mil | 8700mil | 0 Degrees | VSS87 | TRUE | U1 | R3 | 0ps
Pin | 18200mil | 8800mil | 0 Degrees | VSS86 | TRUE | U1 | R25 | 0ps
Pin | 18200mil | 8900mil | 0 Degrees | VSS85 | TRUE | U1 | R21 | 0ps
Pin | 18200mil | 9000mil | 0 Degrees | VSS84 | TRUE | U1 | R20 | 0ps
Pin | 18200mil | 9100mil | 0 Degrees | VSS83 | TRUE | U1 | R16 | 0ps
Pin | 18200mil | 9200mil | 0 Degrees | VSS82 | TRUE | U1 | R12 | 0ps
Pin | 18200mil | 9300mil | 0 Degrees | VSS81 | TRUE | U1 | P3 | 0ps
Pin | 18200mil | 9400mil | 0 Degrees | VSS80 | TRUE | U1 | P25 | 0ps
Pin | 18200mil | 9500mil | 0 Degrees | VSS79 | TRUE | U1 | P21 | 0ps
Pin | 18200mil | 9600mil | 0 Degrees | VSS78 | TRUE | U1 | P15 | 0ps
Pin | 18200mil | 9700mil | 0 Degrees | VSS77 | TRUE | U1 | P13 | 0ps
Pin | 18200mil | 9800mil | 0 Degrees | VSS76 | TRUE | U1 | N7 | 0ps
Pin | 18200mil | 9900mil | 0 Degrees | VSS75 | TRUE | U1 | N3 | 0ps
Pin | 195.58mm | 101.6mm | 0 Degrees | CLKIN1 | TRUE | U1 | H27 | 0ps
Pin | 195.58mm | 109.22mm | 0 Degrees | TSENSOR_RES_EXT | TRUE | U1 | J24 | 0ps
Pin | 195.58mm | 114.3mm | 0 Degrees | TSENSOR_TEST_OUT | TRUE | U1 | J23 | 0ps
Pin | 195.58mm | 121.92mm | 0 Degrees | JTAG_MOD | TRUE | U1 | D27 | 0ps
Pin | 195.58mm | 124.46mm | 0 Degrees | JTAG_TRST_B | TRUE | U1 | C27 | 0ps
Pin | 195.58mm | 127mm | 0 Degrees | JTAG_TDO | TRUE | U1 | E26 | 0ps
Pin | 195.58mm | 129.54mm | 0 Degrees | JTAG_TDI | TRUE | U1 | E27 | 0ps
Pin | 195.58mm | 132.08mm | 0 Degrees | JTAG_TMS | TRUE | U1 | F27 | 0ps
Pin | 195.58mm | 134.62mm | 0 Degrees | JTAG_TCK | TRUE | U1 | F26 | 0ps
Pin | 195.58mm | 139.7mm | 0 Degrees | TEST_MODE | TRUE | U1 | D26 | 0ps
Pin | 195.58mm | 144.78mm | 0 Degrees | BOOT_MODE1 | TRUE | U1 | G27 | 0ps
Pin | 195.58mm | 147.32mm | 0 Degrees | BOOT_MODE0 | TRUE | U1 | G26 | 0ps
Pin | 195.58mm | 91.44mm | 0 Degrees | CLKOUT2 | TRUE | U1 | J26 | 0ps
Pin | 195.58mm | 93.98mm | 0 Degrees | CLKOUT1 | TRUE | U1 | H26 | 0ps
Pin | 195.58mm | 99.06mm | 0 Degrees | CLKIN2 | TRUE | U1 | J27 | 0ps
Pin | 3200mil | 10000mil | 180 Degrees | DRAM_AC20/CKE0_B / CK_t_B / CK_B | TRUE | U1 | AB4 | 51.6ps
Pin | 3200mil | 10200mil | 180 Degrees | DRAM_AC22/CS1_B / -- / -- | TRUE | U1 | W4 | 47.7ps
Pin | 3200mil | 10300mil | 180 Degrees | DRAM_AC23/CS0_B / -- / -- | TRUE | U1 | V4 | 40ps
Pin | 3200mil | 10500mil | 180 Degrees | DRAM_AC33/CA5_B/CAS_n(A15)/CAS# | TRUE | U1 | R5 | 38.6ps
Pin | 3200mil | 10600mil | 180 Degrees | DRAM_AC32/CA4_B / C2 / -- | TRUE | U1 | R4 | 34.3ps
Pin | 3200mil | 10700mil | 180 Degrees | DRAM_AC31/CA3_B / A0 / A0 | TRUE | U1 | AD5 | 56.5ps
Pin | 3200mil | 10800mil | 180 Degrees | DRAM_AC30/CA2_B / A10(AP) / A10(AP) | TRUE | U1 | AC4 | 59.5ps
Pin | 3200mil | 10900mil | 180 Degrees | DRAM_AC29/CA1_B / BA0 / BA0 | TRUE | U1 | V6 | 34.4ps
Pin | 3200mil | 11000mil | 180 Degrees | DRAM_AC28/CA0_B / A13 / A13 | TRUE | U1 | W6 | 31.9ps
Pin | 3200mil | 11300mil | 180 Degrees | DRAM_AC14/ -- / A4 / A4 | TRUE | U1 | K5 | 43.1ps
Pin | 3200mil | 11600mil | 180 Degrees | DRAM_AC05/CK_c_A / BG1 / A14 | TRUE | U1 | L1 | 41.2ps
Pin | 3200mil | 11700mil | 180 Degrees | DRAM_AC04/CK_t_A / BG0 / BA2 | TRUE | U1 | L2 | 41.1ps
Pin | 3200mil | 11900mil | 180 Degrees | DRAM_AC01/CKE1_A / CKE1 / CKE1 | TRUE | U1 | F5 | 39.9ps
Pin | 3200mil | 12000mil | 180 Degrees | DRAM_AC00/CKE0_A / CKE0 / CKE0 | TRUE | U1 | F4 | 51.2ps
Pin | 3200mil | 12200mil | 180 Degrees | DRAM_AC03/CS1_A / C0 / -- | TRUE | U1 | J4 | 44.2ps
Pin | 3200mil | 12300mil | 180 Degrees | DRAM_AC02/CS0_A / CS0_n / CS0# | TRUE | U1 | K4 | 35.9ps
Pin | 3200mil | 12500mil | 180 Degrees | DRAM_AC13/CA5_A / A5 / A5 | TRUE | U1 | N5 | 32ps
Pin | 3200mil | 12600mil | 180 Degrees | DRAM_AC12/CA4_A / A6 / A6 | TRUE | U1 | N4 | 33.8ps
Pin | 3200mil | 12700mil | 180 Degrees | DRAM_AC11/CA3_A / A8 / A8 | TRUE | U1 | D5 | 59.7ps
Pin | 3200mil | 12800mil | 180 Degrees | DRAM_AC10/CA2_A / A7 / A7 | TRUE | U1 | E4 | 54.8ps
Pin | 3200mil | 12900mil | 180 Degrees | DRAM_AC09/CA1_A / A11 / A11 | TRUE | U1 | K6 | 29.1ps
Pin | 3200mil | 13000mil | 180 Degrees | DRAM_AC08/CA0_A / A12 / A12(BC#) | TRUE | U1 | J6 | 39.6ps
Pin | 3200mil | 7000mil | 180 Degrees | DRAM_AC19/MTEST / MTEST / MTEST | TRUE | U1 | N2 | 43.4ps
Pin | 3200mil | 7200mil | 180 Degrees | DRAM_ZN | TRUE | U1 | P2 | 0ps
Pin | 3200mil | 7400mil | 180 Degrees | VREF / VREF / VREF | TRUE | U1 | P1 | 0ps
Pin | 3200mil | 7600mil | 180 Degrees | RESET_n / RESET_n / RESET# | TRUE | U1 | R1 | 0ps
Pin | 3200mil | 7800mil | 180 Degrees | DRAM_ALERT_N | TRUE | U1 | R2 | 36ps
Pin | 3200mil | 7900mil | 180 Degrees | DRAM_AC27/-- / PARITY / -- | TRUE | U1 | R6 | 29ps
Pin | 3200mil | 8000mil | 180 Degrees | DRAM_AC26/-- / BA1 / BA1 | TRUE | U1 | N1 | 53.4ps
Pin | 3200mil | 8100mil | 180 Degrees | DRAM_AC35/-- / RAS_n(A16) / RAS# | TRUE | U1 | T2 | 51.2ps
Pin | 3200mil | 8200mil | 180 Degrees | DRAM_AC38/-- / CS1_n / CS1# | TRUE | U1 | AB6 | 42.1ps
Pin | 3200mil | 8300mil | 180 Degrees | DRAM_AC06/-- / ACT_n / A15 | TRUE | U1 | F6 | 45.7ps
Pin | 3200mil | 8400mil | 180 Degrees | DRAM_AC07/-- / A9 / A9 | TRUE | U1 | J5 | 35.8ps
Pin | 3200mil | 8500mil | 180 Degrees | DRAM_AC15/-- / A3 / A3 | TRUE | U1 | N6 | 22.4ps
Pin | 3200mil | 8600mil | 180 Degrees | DRAM_AC37/-- / ODT1 / ODT1 | TRUE | U1 | W5 | 35.1ps
Pin | 3200mil | 8700mil | 180 Degrees | DRAM_AC36/-- / ODT0 / ODT0 | TRUE | U1 | V5 | 26.5ps
Pin | 3200mil | 8800mil | 180 Degrees | DRAM_AC17/-- / CK_c_A / CK#_A | TRUE | U1 | M2 | 39.4ps
Pin | 3200mil | 8900mil | 180 Degrees | DRAM_AC16/-- / CK_t_A / CK_A | TRUE | U1 | M1 | 39.1ps
Pin | 3200mil | 9300mil | 180 Degrees | DRAM_AC34/ -- /WE_n(A14)/WE# | TRUE | U1 | T1 | 43.1ps
Pin | 3200mil | 9600mil | 180 Degrees | DRAM_AC25/CK_c_B / A1 / A1 | TRUE | U1 | U1 | 42.2ps
Pin | 3200mil | 9700mil | 180 Degrees | DRAM_AC24/CK_t_B / A2 / A2 | TRUE | U1 | U2 | 41.8ps
Pin | 3200mil | 9900mil | 180 Degrees | DRAM_AC21/CKE1_B / CK_c_B / CK#_B | TRUE | U1 | AB5 | 51.6ps
Pin | 3600mil | 2800mil | 0 Degrees | MIPI_DSI_D3_P | TRUE | U1 | B13 | 0ps
Pin | 3600mil | 2900mil | 0 Degrees | MIPI_DSI_D3_N | TRUE | U1 | A13 | 0ps
Pin | 3600mil | 3100mil | 0 Degrees | MIPI_DSI_D2_P | TRUE | U1 | B12 | 0ps
Pin | 3600mil | 3200mil | 0 Degrees | MIPI_DSI_D2_N | TRUE | U1 | A12 | 0ps
Pin | 3600mil | 3400mil | 0 Degrees | MIPI_DSI_D1_P | TRUE | U1 | B10 | 0ps
Pin | 3600mil | 3500mil | 0 Degrees | MIPI_DSI_D1_N | TRUE | U1 | A10 | 0ps
Pin | 3600mil | 3700mil | 0 Degrees | MIPI_DSI_D0_P | TRUE | U1 | B9 | 0ps
Pin | 3600mil | 3800mil | 0 Degrees | MIPI_DSI_D0_N | TRUE | U1 | A9 | 0ps
Pin | 3600mil | 4000mil | 0 Degrees | MIPI_DSI_CLK_P | TRUE | U1 | B11 | 0ps
Pin | 3600mil | 4100mil | 0 Degrees | MIPI_DSI_CLK_N | TRUE | U1 | A11 | 0ps
Pin | 3600mil | 5600mil | 0 Degrees | USB2_TXRTUNE | TRUE | U1 | E22 | 0ps
Pin | 3600mil | 5800mil | 0 Degrees | USB2_ID | TRUE | U1 | D23 | 0ps
Pin | 3600mil | 6000mil | 0 Degrees | USB2_DP | TRUE | U1 | B23 | 0ps
Pin | 3600mil | 6100mil | 0 Degrees | USB2_DN | TRUE | U1 | A23 | 0ps
Pin | 3600mil | 6200mil | 0 Degrees | USB2_VBUS | TRUE | U1 | F23 | 0ps
Pin | 3600mil | 6900mil | 0 Degrees | USB1_TXRTUNE | TRUE | U1 | E19 | 0ps
Pin | 3600mil | 7100mil | 0 Degrees | USB1_ID | TRUE | U1 | D22 | 0ps
Pin | 3600mil | 7300mil | 0 Degrees | USB1_DP | TRUE | U1 | B22 | 0ps
Pin | 3600mil | 7400mil | 0 Degrees | USB1_DN | TRUE | U1 | A22 | 0ps
Pin | 3600mil | 7500mil | 0 Degrees | USB1_VBUS | TRUE | U1 | F22 | 0ps
Pin | 4900mil | 1500mil | 180 Degrees | UART4_TXD | TRUE | U1 | F18 | 0ps
Pin | 4900mil | 1600mil | 180 Degrees | UART4_RXD | TRUE | U1 | F19 | 0ps
Pin | 4900mil | 1800mil | 180 Degrees | UART3_TXD | TRUE | U1 | D18 | 0ps
Pin | 4900mil | 1900mil | 180 Degrees | UART3_RXD | TRUE | U1 | E18 | 0ps
Pin | 4900mil | 2100mil | 180 Degrees | UART2_TXD | TRUE | U1 | E15 | 0ps
Pin | 4900mil | 2200mil | 180 Degrees | UART2_RXD | TRUE | U1 | F15 | 0ps
Pin | 4900mil | 2400mil | 180 Degrees | UART1_TXD | TRUE | U1 | F13 | 0ps
Pin | 4900mil | 2500mil | 180 Degrees | UART1_RXD | TRUE | U1 | E14 | 0ps
Pin | 5000mil | 4000mil | 180 Degrees | SD1_STROBE | TRUE | U1 | R24 | 0ps
Pin | 5000mil | 4100mil | 180 Degrees | SD1_RESET_B | TRUE | U1 | R23 | 0ps
Pin | 5000mil | 4300mil | 180 Degrees | SD1_DATA7 | TRUE | U1 | W26 | 0ps
Pin | 5000mil | 4400mil | 180 Degrees | SD1_DATA6 | TRUE | U1 | W27 | 0ps
Pin | 5000mil | 4500mil | 180 Degrees | SD1_DATA5 | TRUE | U1 | U26 | 0ps
Pin | 5000mil | 4600mil | 180 Degrees | SD1_DATA4 | TRUE | U1 | U27 | 0ps
Pin | 5000mil | 4700mil | 180 Degrees | SD1_DATA3 | TRUE | U1 | T26 | 0ps
Pin | 5000mil | 4800mil | 180 Degrees | SD1_DATA2 | TRUE | U1 | T27 | 0ps
Pin | 5000mil | 4900mil | 180 Degrees | SD1_DATA1 | TRUE | U1 | Y26 | 0ps
Pin | 5000mil | 5000mil | 180 Degrees | SD1_DATA0 | TRUE | U1 | Y27 | 0ps
Pin | 5000mil | 5200mil | 180 Degrees | SD1_CMD | TRUE | U1 | V27 | 0ps
Pin | 5000mil | 5300mil | 180 Degrees | SD1_CLK | TRUE | U1 | V26 | 0ps
Pin | 5100mil | 10400mil | 0 Degrees | NAND_DQS | TRUE | U1 | R22 | 0ps
Pin | 5100mil | 10600mil | 0 Degrees | NAND_DATA07 | TRUE | U1 | N26 | 0ps
Pin | 5100mil | 10700mil | 0 Degrees | NAND_DATA06 | TRUE | U1 | K26 | 0ps
Pin | 5100mil | 10800mil | 0 Degrees | NAND_DATA05 | TRUE | U1 | L26 | 0ps
Pin | 5100mil | 10900mil | 0 Degrees | NAND_DATA04 | TRUE | U1 | M26 | 0ps
Pin | 5100mil | 11000mil | 0 Degrees | NAND_DATA03 | TRUE | U1 | N23 | 0ps
Pin | 5100mil | 11100mil | 0 Degrees | NAND_DATA02 | TRUE | U1 | K23 | 0ps
Pin | 5100mil | 11200mil | 0 Degrees | NAND_DATA01 | TRUE | U1 | K24 | 0ps
Pin | 5100mil | 11300mil | 0 Degrees | NAND_DATA00 | TRUE | U1 | P23 | 0ps
Pin | 5100mil | 11500mil | 0 Degrees | NAND_READY_B | TRUE | U1 | P26 | 0ps
Pin | 5100mil | 11600mil | 0 Degrees | NAND_WP_B | TRUE | U1 | R27 | 0ps
Pin | 5100mil | 11700mil | 0 Degrees | NAND_WE_B | TRUE | U1 | R26 | 0ps
Pin | 5100mil | 11800mil | 0 Degrees | NAND_RE_B | TRUE | U1 | N27 | 0ps
Pin | 5100mil | 11900mil | 0 Degrees | NAND_CLE | TRUE | U1 | K27 | 0ps
Pin | 5100mil | 12000mil | 0 Degrees | NAND_ALE | TRUE | U1 | N22 | 0ps
Pin | 5100mil | 12200mil | 0 Degrees | NAND_CE3_B | TRUE | U1 | L27 | 0ps
Pin | 5100mil | 12300mil | 0 Degrees | NAND_CE2_B | TRUE | U1 | M27 | 0ps
Pin | 5100mil | 12400mil | 0 Degrees | NAND_CE1_B | TRUE | U1 | P27 | 0ps
Pin | 5100mil | 12500mil | 0 Degrees | NAND_CE0_B | TRUE | U1 | N24 | 0ps
Pin | 5100mil | 7100mil | 0 Degrees | ENET_RD3 | TRUE | U1 | AC26 | 0ps
Pin | 5100mil | 7200mil | 0 Degrees | ENET_RD2 | TRUE | U1 | AD26 | 0ps
Pin | 5100mil | 7300mil | 0 Degrees | ENET_RD1 | TRUE | U1 | AD27 | 0ps
Pin | 5100mil | 7400mil | 0 Degrees | ENET_RD0 | TRUE | U1 | AE27 | 0ps
Pin | 5100mil | 7500mil | 0 Degrees | ENET_RXC | TRUE | U1 | AE26 | 0ps
Pin | 5100mil | 7600mil | 0 Degrees | ENET_RX_CTL | TRUE | U1 | AF27 | 0ps
Pin | 5100mil | 7800mil | 0 Degrees | ENET_TD3 | TRUE | U1 | AF25 | 0ps
Pin | 5100mil | 7900mil | 0 Degrees | ENET_TD2 | TRUE | U1 | AG25 | 0ps
Pin | 5100mil | 8000mil | 0 Degrees | ENET_TD1 | TRUE | U1 | AF26 | 0ps
Pin | 5100mil | 8100mil | 0 Degrees | ENET_TD0 | TRUE | U1 | AG26 | 0ps
Pin | 5100mil | 8200mil | 0 Degrees | ENET_TXC | TRUE | U1 | AG24 | 0ps
Pin | 5100mil | 8300mil | 0 Degrees | ENET_TX_CTL | TRUE | U1 | AF24 | 0ps
Pin | 5100mil | 8500mil | 0 Degrees | ENET_MDIO | TRUE | U1 | AB27 | 0ps
Pin | 5100mil | 8600mil | 0 Degrees | ENET_MDC | TRUE | U1 | AC27 | 0ps
Pin | 6000mil | 10000mil | 0 Degrees | DRAM_DQ19 | TRUE | U1 | W2 | 42ps
Pin | 6000mil | 10100mil | 0 Degrees | DRAM_DQ18 | TRUE | U1 | W1 | 54.5ps
Pin | 6000mil | 10200mil | 0 Degrees | DRAM_DQ17 | TRUE | U1 | AA2 | 49.9ps
Pin | 6000mil | 10300mil | 0 Degrees | DRAM_DQ16 | TRUE | U1 | AB2 | 51.4ps
Pin | 6000mil | 10600mil | 0 Degrees | DRAM_DQS1_N | TRUE | U1 | H1 | 47.2ps
Pin | 6000mil | 10700mil | 0 Degrees | DRAM_DQS1_P | TRUE | U1 | G1 | 48.6ps
Pin | 6000mil | 10900mil | 0 Degrees | DRAM_DQS0_N | TRUE | U1 | B2 | 58.9ps
Pin | 6000mil | 11000mil | 0 Degrees | DRAM_DQS0_P | TRUE | U1 | A2 | 59ps
Pin | 6000mil | 11200mil | 0 Degrees | DRAM_DM1 | TRUE | U1 | F1 | 58.6ps
Pin | 6000mil | 11300mil | 0 Degrees | DRAM_DM0 | TRUE | U1 | A4 | 57.2ps
Pin | 6000mil | 11500mil | 0 Degrees | DRAM_DQ15 | TRUE | U1 | E2 | 52.4ps
Pin | 6000mil | 11600mil | 0 Degrees | DRAM_DQ14 | TRUE | U1 | E1 | 58.4ps
Pin | 6000mil | 11700mil | 0 Degrees | DRAM_DQ13 | TRUE | U1 | K1 | 48.8ps
Pin | 6000mil | 11800mil | 0 Degrees | DRAM_DQ12 | TRUE | U1 | K2 | 40.3ps
Pin | 6000mil | 11900mil | 0 Degrees | DRAM_DQ11 | TRUE | U1 | J2 | 47.2ps
Pin | 6000mil | 12000mil | 0 Degrees | DRAM_DQ10 | TRUE | U1 | J1 | 46.2ps
Pin | 6000mil | 12100mil | 0 Degrees | DRAM_DQ09 | TRUE | U1 | G2 | 50.1ps
Pin | 6000mil | 12200mil | 0 Degrees | DRAM_DQ08 | TRUE | U1 | F2 | 45ps
Pin | 6000mil | 12300mil | 0 Degrees | DRAM_DQ07 | TRUE | U1 | B4 | 51.4ps
Pin | 6000mil | 12400mil | 0 Degrees | DRAM_DQ06 | TRUE | U1 | A3 | 64.6ps
Pin | 6000mil | 12500mil | 0 Degrees | DRAM_DQ05 | TRUE | U1 | B1 | 58.1ps
Pin | 6000mil | 12600mil | 0 Degrees | DRAM_DQ04 | TRUE | U1 | C1 | 59.9ps
Pin | 6000mil | 12700mil | 0 Degrees | DRAM_DQ03 | TRUE | U1 | D1 | 51.7ps
Pin | 6000mil | 12800mil | 0 Degrees | DRAM_DQ02 | TRUE | U1 | D2 | 54.6ps
Pin | 6000mil | 12900mil | 0 Degrees | DRAM_DQ01 | TRUE | U1 | B5 | 43ps
Pin | 6000mil | 13000mil | 0 Degrees | DRAM_DQ00 | TRUE | U1 | A5 | 47.2ps
Pin | 6000mil | 7900mil | 0 Degrees | DRAM_DQS3_N | TRUE | U1 | AF2 | 55ps
Pin | 6000mil | 8000mil | 0 Degrees | DRAM_DQS3_P | TRUE | U1 | AG2 | 55.5ps
Pin | 6000mil | 8200mil | 0 Degrees | DRAM_DQS2_N | TRUE | U1 | Y1 | 48.6ps
Pin | 6000mil | 8300mil | 0 Degrees | DRAM_DQS2_P | TRUE | U1 | AA1 | 49.9ps
Pin | 6000mil | 8500mil | 0 Degrees | DRAM_DM3 | TRUE | U1 | AG4 | 53.1ps
Pin | 6000mil | 8600mil | 0 Degrees | DRAM_DM2 | TRUE | U1 | AB1 | 52.8ps
Pin | 6000mil | 8800mil | 0 Degrees | DRAM_DQ31 | TRUE | U1 | AF4 | 44.2ps
Pin | 6000mil | 8900mil | 0 Degrees | DRAM_DQ30 | TRUE | U1 | AG3 | 50ps
Pin | 6000mil | 9000mil | 0 Degrees | DRAM_DQ29 | TRUE | U1 | AF1 | 58.1ps
Pin | 6000mil | 9100mil | 0 Degrees | DRAM_DQ28 | TRUE | U1 | AE1 | 59.1ps
Pin | 6000mil | 9200mil | 0 Degrees | DRAM_DQ27 | TRUE | U1 | AD1 | 58ps
Pin | 6000mil | 9300mil | 0 Degrees | DRAM_DQ26 | TRUE | U1 | AD2 | 48.8ps
Pin | 6000mil | 9400mil | 0 Degrees | DRAM_DQ25 | TRUE | U1 | AF5 | 51.3ps
Pin | 6000mil | 9500mil | 0 Degrees | DRAM_DQ24 | TRUE | U1 | AG5 | 60.2ps
Pin | 6000mil | 9600mil | 0 Degrees | DRAM_DQ23 | TRUE | U1 | AC2 | 48ps
Pin | 6000mil | 9700mil | 0 Degrees | DRAM_DQ22 | TRUE | U1 | AC1 | 54.7ps
Pin | 6000mil | 9800mil | 0 Degrees | DRAM_DQ21 | TRUE | U1 | V1 | 49.8ps
Pin | 6000mil | 9900mil | 0 Degrees | DRAM_DQ20 | TRUE | U1 | V2 | 53.6ps
Pin | 6700mil | 4300mil | 0 Degrees | SD2_RESET_B | TRUE | U1 | AB26 | 0ps
Pin | 6700mil | 4400mil | 0 Degrees | SD2_CD_B | TRUE | U1 | AA26 | 0ps
Pin | 6700mil | 4500mil | 0 Degrees | SD2_WP | TRUE | U1 | AA27 | 0ps
Pin | 6700mil | 4700mil | 0 Degrees | SD2_DATA3 | TRUE | U1 | V23 | 0ps
Pin | 6700mil | 4800mil | 0 Degrees | SD2_DATA2 | TRUE | U1 | V24 | 0ps
Pin | 6700mil | 4900mil | 0 Degrees | SD2_DATA1 | TRUE | U1 | AB24 | 0ps
Pin | 6700mil | 5000mil | 0 Degrees | SD2_DATA0 | TRUE | U1 | AB23 | 0ps
Pin | 6700mil | 5200mil | 0 Degrees | SD2_CMD | TRUE | U1 | W24 | 0ps
Pin | 6700mil | 5300mil | 0 Degrees | SD2_CLK | TRUE | U1 | W23 | 0ps
Pin | 6900mil | 1500mil | 0 Degrees | I2C4_SDA | TRUE | U1 | E13 | 0ps
Pin | 6900mil | 1600mil | 0 Degrees | I2C4_SCL | TRUE | U1 | D13 | 0ps
Pin | 6900mil | 1800mil | 0 Degrees | I2C3_SDA | TRUE | U1 | F10 | 0ps
Pin | 6900mil | 1900mil | 0 Degrees | I2C3_SCL | TRUE | U1 | E10 | 0ps
Pin | 6900mil | 2100mil | 0 Degrees | I2C2_SDA | TRUE | U1 | D9 | 0ps
Pin | 6900mil | 2200mil | 0 Degrees | I2C2_SCL | TRUE | U1 | D10 | 0ps
Pin | 6900mil | 2400mil | 0 Degrees | I2C1_SDA | TRUE | U1 | F9 | 0ps
Pin | 6900mil | 2500mil | 0 Degrees | I2C1_SCL | TRUE | U1 | E9 | 0ps
Pin | 7200mil | 10000mil | 180 Degrees | VDD_SOC5 | TRUE | U1 | N13 | 0ps
Pin | 7200mil | 10100mil | 180 Degrees | VDD_SOC4 | TRUE | U1 | M15 | 0ps
Pin | 7200mil | 10200mil | 180 Degrees | VDD_SOC3 | TRUE | U1 | L15 | 0ps
Pin | 7200mil | 10300mil | 180 Degrees | VDD_SOC2 | TRUE | U1 | K16 | 0ps
Pin | 7200mil | 10400mil | 180 Degrees | VDD_SOC1 | TRUE | U1 | K15 | 0ps
Pin | 7200mil | 10900mil | 180 Degrees | VDD_ARM14 | TRUE | U1 | W16 | 0ps
Pin | 7200mil | 11000mil | 180 Degrees | VDD_ARM13 | TRUE | U1 | W15 | 0ps
Pin | 7200mil | 11100mil | 180 Degrees | VDD_ARM12 | TRUE | U1 | W14 | 0ps
Pin | 7200mil | 11200mil | 180 Degrees | VDD_ARM11 | TRUE | U1 | W13 | 0ps
Pin | 7200mil | 11300mil | 180 Degrees | VDD_ARM10 | TRUE | U1 | V16 | 0ps
Pin | 7200mil | 11400mil | 180 Degrees | VDD_ARM9 | TRUE | U1 | V15 | 0ps
Pin | 7200mil | 11500mil | 180 Degrees | VDD_ARM8 | TRUE | U1 | V13 | 0ps
Pin | 7200mil | 11600mil | 180 Degrees | VDD_ARM7 | TRUE | U1 | U15 | 0ps
Pin | 7200mil | 11700mil | 180 Degrees | VDD_ARM6 | TRUE | U1 | U13 | 0ps
Pin | 7200mil | 11800mil | 180 Degrees | VDD_ARM5 | TRUE | U1 | T15 | 0ps
Pin | 7200mil | 11900mil | 180 Degrees | VDD_ARM4 | TRUE | U1 | T14 | 0ps
Pin | 7200mil | 12000mil | 180 Degrees | VDD_ARM3 | TRUE | U1 | T13 | 0ps
Pin | 7200mil | 12100mil | 180 Degrees | VDD_ARM2 | TRUE | U1 | R15 | 0ps
Pin | 7200mil | 12200mil | 180 Degrees | VDD_ARM1 | TRUE | U1 | R13 | 0ps
Pin | 7200mil | 13000mil | 180 Degrees | VDD_24M_XTAL_1P8 | TRUE | U1 | N19 | 0ps
Pin | 7200mil | 13200mil | 180 Degrees | VDD_SNVS_0P8 | TRUE | U1 | K22 | 0ps
Pin | 7200mil | 13400mil | 180 Degrees | NVCC_SNVS_1P8 | TRUE | U1 | J22 | 0ps
Pin | 7200mil | 4100mil | 180 Degrees | VDD_DRAM_PLL_0P8 | TRUE | U1 | P9 | 0ps
Pin | 7200mil | 4300mil | 180 Degrees | VDD_DRAM_PLL_1P8 | TRUE | U1 | P5 | 0ps
Pin | 7200mil | 4700mil | 180 Degrees | NVCC_DRAM13 | TRUE | U1 | P7 | 0ps
Pin | 7200mil | 4800mil | 180 Degrees | NVCC_DRAM12 | TRUE | U1 | V9 | 0ps
Pin | 7200mil | 4900mil | 180 Degrees | NVCC_DRAM11 | TRUE | U1 | V8 | 0ps
Pin | 7200mil | 5000mil | 180 Degrees | NVCC_DRAM10 | TRUE | U1 | U9 | 0ps
Pin | 7200mil | 5100mil | 180 Degrees | NVCC_DRAM9 | TRUE | U1 | T9 | 0ps
Pin | 7200mil | 5200mil | 180 Degrees | NVCC_DRAM8 | TRUE | U1 | R9 | 0ps
Pin | 7200mil | 5300mil | 180 Degrees | NVCC_DRAM7 | TRUE | U1 | R8 | 0ps
Pin | 7200mil | 5400mil | 180 Degrees | NVCC_DRAM6 | TRUE | U1 | N9 | 0ps
Pin | 7200mil | 5500mil | 180 Degrees | NVCC_DRAM5 | TRUE | U1 | N8 | 0ps
Pin | 7200mil | 5600mil | 180 Degrees | NVCC_DRAM4 | TRUE | U1 | M9 | 0ps
Pin | 7200mil | 5700mil | 180 Degrees | NVCC_DRAM3 | TRUE | U1 | L9 | 0ps
Pin | 7200mil | 5800mil | 180 Degrees | NVCC_DRAM2 | TRUE | U1 | K9 | 0ps
Pin | 7200mil | 5900mil | 180 Degrees | NVCC_DRAM1 | TRUE | U1 | K8 | 0ps
Pin | 7200mil | 6300mil | 180 Degrees | VDD_DRAM6 | TRUE | U1 | W10 | 0ps
Pin | 7200mil | 6400mil | 180 Degrees | VDD_DRAM5 | TRUE | U1 | J10 | 0ps
Pin | 7200mil | 6500mil | 180 Degrees | VDD_DRAM4 | TRUE | U1 | U10 | 0ps
Pin | 7200mil | 6600mil | 180 Degrees | VDD_DRAM3 | TRUE | U1 | R10 | 0ps
Pin | 7200mil | 6700mil | 180 Degrees | VDD_DRAM2 | TRUE | U1 | N10 | 0ps
Pin | 7200mil | 6800mil | 180 Degrees | VDD_DRAM1 | TRUE | U1 | L10 | 0ps
Pin | 7200mil | 7300mil | 180 Degrees | VDD_GPU5 | TRUE | U1 | W11 | 0ps
Pin | 7200mil | 7400mil | 180 Degrees | VDD_GPU4 | TRUE | U1 | V12 | 0ps
Pin | 7200mil | 7500mil | 180 Degrees | VDD_GPU3 | TRUE | U1 | U11 | 0ps
Pin | 7200mil | 7600mil | 180 Degrees | VDD_GPU2 | TRUE | U1 | R11 | 0ps
Pin | 7200mil | 7700mil | 180 Degrees | VDD_GPU1 | TRUE | U1 | P12 | 0ps
Pin | 7200mil | 8000mil | 180 Degrees | VDD_VPU7 | TRUE | U1 | N11 | 0ps
Pin | 7200mil | 8100mil | 180 Degrees | VDD_VPU6 | TRUE | U1 | M14 | 0ps
Pin | 7200mil | 8200mil | 180 Degrees | VDD_VPU5 | TRUE | U1 | M13 | 0ps
Pin | 7200mil | 8300mil | 180 Degrees | VDD_VPU4 | TRUE | U1 | L13 | 0ps
Pin | 7200mil | 8400mil | 180 Degrees | VDD_VPU3 | TRUE | U1 | L11 | 0ps
Pin | 7200mil | 8500mil | 180 Degrees | VDD_VPU2 | TRUE | U1 | K13 | 0ps
Pin | 7200mil | 8600mil | 180 Degrees | VDD_VPU1 | TRUE | U1 | K12 | 0ps
Pin | 7200mil | 9300mil | 180 Degrees | VDD_SOC12 | TRUE | U1 | U18 | 0ps
Pin | 7200mil | 9400mil | 180 Degrees | VDD_SOC11 | TRUE | U1 | U17 | 0ps
Pin | 7200mil | 9500mil | 180 Degrees | VDD_SOC10 | TRUE | U1 | R18 | 0ps
Pin | 7200mil | 9600mil | 180 Degrees | VDD_SOC9 | TRUE | U1 | R17 | 0ps
Pin | 7200mil | 9700mil | 180 Degrees | VDD_SOC8 | TRUE | U1 | L18 | 0ps
Pin | 7200mil | 9800mil | 180 Degrees | VDD_SOC7 | TRUE | U1 | N18 | 0ps
Pin | 7200mil | 9900mil | 180 Degrees | VDD_SOC6 | TRUE | U1 | N15 | 0ps
Pin | 8900mil | 10500mil | 0 Degrees | VDD_USB_3P3 | TRUE | U1 | K19 | 0ps
Pin | 8900mil | 10800mil | 0 Degrees | NVCC_CLK | TRUE | U1 | M19 | 0ps
Pin | 8900mil | 11000mil | 0 Degrees | NVCC_SD2 | TRUE | U1 | V22 | 0ps
Pin | 8900mil | 11200mil | 0 Degrees | NVCC_SD1 | TRUE | U1 | V20 | 0ps
Pin | 8900mil | 11400mil | 0 Degrees | NVCC_ENET | TRUE | U1 | W22 | 0ps
Pin | 8900mil | 11600mil | 0 Degrees | NVCC_ECSPI | TRUE | U1 | H10 | 0ps
Pin | 8900mil | 11800mil | 0 Degrees | NVCC_UART | TRUE | U1 | J12 | 0ps
Pin | 8900mil | 12000mil | 0 Degrees | NVCC_I2C | TRUE | U1 | J11 | 0ps
Pin | 8900mil | 12200mil | 0 Degrees | NVCC_GPIO1 | TRUE | U1 | W12 | 0ps
Pin | 8900mil | 12400mil | 0 Degrees | NVCC_SAI5 | TRUE | U1 | W17 | 0ps
Pin | 8900mil | 12600mil | 0 Degrees | NVCC_SAI3 | TRUE | U1 | Y10 | 0ps
Pin | 8900mil | 12800mil | 0 Degrees | NVCC_SAI2 | TRUE | U1 | V19 | 0ps
Pin | 8900mil | 13000mil | 0 Degrees | NVCC_SAI1 | TRUE | U1 | W18 | 0ps
Pin | 8900mil | 13200mil | 0 Degrees | NVCC_NAND | TRUE | U1 | U19 | 0ps
Pin | 8900mil | 13400mil | 0 Degrees | NVCC_JTAG | TRUE | U1 | L19 | 0ps
Pin | 8900mil | 4300mil | 0 Degrees | NC1 | TRUE | U1 | J18 | 0ps
Pin | 8900mil | 5000mil | 0 Degrees | MIPI_VREG_CAP | TRUE | U1 | D15 | 0ps
Pin | 8900mil | 5200mil | 0 Degrees | VDD_MIPI_0P9 | TRUE | U1 | J14 | 0ps
Pin | 8900mil | 5400mil | 0 Degrees | VDD_MIPI_1P2 | TRUE | U1 | J15 | 0ps
Pin | 8900mil | 6200mil | 0 Degrees | VDD_PCI_0P8 | TRUE | U1 | J16 | 0ps
Pin | 8900mil | 6300mil | 0 Degrees | VDD_USB_0P8 | TRUE | U1 | J17 | 0ps
Pin | 8900mil | 6900mil | 0 Degrees | VDD_ANA_0P8_2 | TRUE | U1 | N17 | 0ps
Pin | 8900mil | 7000mil | 0 Degrees | VDD_ANA_0P8_1 | TRUE | U1 | L17 | 0ps
Pin | 8900mil | 7100mil | 0 Degrees | VDD_ARM_PLL_0P8 | TRUE | U1 | P16 | 0ps
Pin | 8900mil | 7800mil | 0 Degrees | VDD_MIPI_1P8 | TRUE | U1 | H13 | 0ps
Pin | 8900mil | 7900mil | 0 Degrees | VDD_PCI_1P8 | TRUE | U1 | G14 | 0ps
Pin | 8900mil | 8000mil | 0 Degrees | VDD_USB_1P8 | TRUE | U1 | H15 | 0ps
Pin | 8900mil | 8500mil | 0 Degrees | VDD_ANA1_1P8_2 | TRUE | U1 | P19 | 0ps
Pin | 8900mil | 8600mil | 0 Degrees | VDD_ANA1_1P8_1 | TRUE | U1 | N20 | 0ps
Pin | 8900mil | 8700mil | 0 Degrees | VDD_ANA0_1P8_2 | TRUE | U1 | AA14 | 0ps
Pin | 8900mil | 8800mil | 0 Degrees | VDD_ANA0_1P8_1 | TRUE | U1 | Y15 | 0ps
Pin | 8900mil | 8900mil | 0 Degrees | VDD_ARM_PLL_1P8 | TRUE | U1 | R19 | 0ps
Pin | 8900mil | 9700mil | 0 Degrees | PVCC2_1P8 | TRUE | U1 | J13 | 0ps
Pin | 8900mil | 9800mil | 0 Degrees | PVCC1_1P8 | TRUE | U1 | T19 | 0ps
Pin | 8900mil | 9900mil | 0 Degrees | PVCC0_1P8 | TRUE | U1 | AB13 | 0ps
Pin | 9700mil | 2800mil | 0 Degrees | MIPI_CSI_D3_P | TRUE | U1 | B18 | 0ps
Pin | 9700mil | 2900mil | 0 Degrees | MIPI_CSI_D3_N | TRUE | U1 | A18 | 0ps
Pin | 9700mil | 3100mil | 0 Degrees | MIPI_CSI_D2_P | TRUE | U1 | B17 | 0ps
Pin | 9700mil | 3200mil | 0 Degrees | MIPI_CSI_D2_N | TRUE | U1 | A17 | 0ps
Pin | 9700mil | 3400mil | 0 Degrees | MIPI_CSI_D1_P | TRUE | U1 | B15 | 0ps
Pin | 9700mil | 3500mil | 0 Degrees | MIPI_CSI_D1_N | TRUE | U1 | A15 | 0ps
Pin | 9700mil | 3700mil | 0 Degrees | MIPI_CSI_D0_P | TRUE | U1 | B14 | 0ps
Pin | 9700mil | 3800mil | 0 Degrees | MIPI_CSI_D0_N | TRUE | U1 | A14 | 0ps
Pin | 9700mil | 4000mil | 0 Degrees | MIPI_CSI_CLK_P | TRUE | U1 | B16 | 0ps
Pin | 9700mil | 4100mil | 0 Degrees | MIPI_CSI_CLK_N | TRUE | U1 | A16 | 0ps
Pin | 9900mil | 6500mil | 0 Degrees | PCIE_RESREF | TRUE | U1 | D19 | 0ps
Pin | 9900mil | 6700mil | 0 Degrees | PCIE_TXN_P | TRUE | U1 | B20 | 0ps
Pin | 9900mil | 6800mil | 0 Degrees | PCIE_TXN_N | TRUE | U1 | A20 | 0ps
Pin | 9900mil | 7000mil | 0 Degrees | PCIE_RXN_P | TRUE | U1 | B19 | 0ps
Pin | 9900mil | 7100mil | 0 Degrees | PCIE_RXN_N | TRUE | U1 | A19 | 0ps
Pin | 9900mil | 7300mil | 0 Degrees | PCIE_CLK_P | TRUE | U1 | B21 | 0ps
Pin | 9900mil | 7400mil | 0 Degrees | PCIE_CLK_N | TRUE | U1 | A21 | 0ps